## Emissions
|  | Example | Example | Example | Example | Exercise 1 | 2a |  | 2b | 3a |  | 3b | 4
|  | Gas boiler | Coal boiler | Coal power plant | Peat power plant | Oil boiler | Gas turbine | Gas turbine CHP | Gas turbine | Engine CHP | Engine | Engine | Bio CHP with peat support | Coal CHP
Main fuel |  | Nat. gas | Coal | Coal | Peat | Oil | Nat. Gas | Nat. Gas | Oil | Nat gas | Nat gas | Oil | Wood | Coal
Supportive fuel (fossile) | [12 empty] | Peat
Peak load duration time | h | 2000 | 2000 | 2000 | 2000 | 2000 | 5000 | 5000 | 2000 | 5000 | 5000 | 2000 | 5000 | 5000
Heat capacity | MW | 50 | 50 |  |  | 50 |  | 87.5 |  | 50 |  |  | 50 | 50
Heat production | GWh | 100 | 100 |  |  | 100 |  | 437.5 |  | 250 |  |  | 250 | 250
Electric capacity | MW |  |  | 50 | 50 |  | 50 | 50 | 50 | 50 | 50 | 50 | 20 | 20
Electricity production | GWh |  |  | 100 | 100 |  | 250 | 250 | 100 | 250 | 250 | 100 | 100 | 100
Total efficiency |  | 96% | 90% | 35% | 35% | 92% | 35% | 96% | 35% | 90% | 45% | 48% | 85% | 88%
Fuel energy | GWh | 104.1667 | 111.1111 | 285.7143 | 285.7143 | 108.6957 | 714.2857 | 716.1458 | 285.7143 | 555.5556 | 555.5556 | 208.3333 | 411.7647 | 397.7273
| TJ | 375 | 400 | 1028.5714 | 1028.5714 | 391.3043 | 2571.4286 | 2578.125 | 1028.5714 | 2000 | 2000 | 750 | 1482.3529 | 1431.8182
Share of fossil | % | 100% | 100% | 100% | 100% | 100% | 100% | 100% | 100% | 100% | 100% | 100% | 30% | 100%
CO2
Coefficient |  | 56 | 91 | 91 | 106 | 76 | 56 | 56 | 76 | 56 | 56 | 76 | 106 | 91
Unit |  | MJ/m3 | MJ/kg | MJ/kg | MJ/kg | MJ/kg | MJ/m3 | MJ/m3 | MJ/kg | MJ/m3 | MJ/m3 | MJ/kg | MJ/kg | MJ/kg
Emissions | ton | 21000 | 36400 | 93600 | 109028.5714 | 29739.1304 | 144000 | 144375 | 78171.4286 | 112000 | 112000 | 57000 | 47138.8235 | 130295.4545
Specific emissions | g/MJ | 58.3333 | 101.1111 | 260 | 302.8571 | 82.6087 | 160 | 58.3333 | 217.1429 | 62.2222 | 124.4444 | 158.3333 | 37.4118 | 103.4091
SO2
Coefficient | MJ/kg |  | 0.4 | 0.4 | [9 empty] | 0.4
Removal rate | % | 0 | 0 | 80% | [9 empty] | 80%
Emissions | ton | 0 | 160 | 82.2857 | 0 | 0 | 0 |  | 0 | 0 | 0 | 0 | 0 | 114.5455
Specific emissions | g/MJ | 0 | 0.44444 | 0.22857 | 0 | 0 | 0 |  | 0 | 0 | 0 | 0 | 0 | 0.090909
Fuel energy | TJ | 375 | 400 | 1028.5714 | 1028.5714 | 391.3043 | 2571.4286 | 2578.125 | 1028.5714 | 2000 | 2000 | 750 | 1482.3529 | 1431.8182
Lower heating value | MJ/kg |  | 26 | 26 | 22 | 41 |  |  | 41 |  |  | 41 | 22 | 26
| MJ/m3 | 36 |  |  |  |  | 36 | 36 |  | 36 | 36
Fuel consumption | ton |  | 15384.6154 | 39560.4396 | 46753.2468 | 9544.0085 |  |  | 25087.108 |  |  | 18292.6829 | 67379.6791 | 55069.9301
| k m3 | 10416.6667 |  |  |  |  | 71428.5714 | 71614.5833 |  | 55555.5556 | 55555.5556

## Plants
Solid fuel CHP |  |  |  |  | Flue gas |  |  |  | Gas boiler
[7 empty] | Electricity |  |  | 100 M m3
| Fuel | [5 empty] | 20 MW |  |  | Fuel
[8 empty] | DH 50 MW | [5 empty] | DH
950 GWh
Gas turbine | [8 empty] | Piston engine
|  |  |  | Fuel | [7 empty] | DH= 0
Air
Fuel
1.0526
[7 empty] | Electricity |  |  |  |  | 200 GWh
[7 empty] | 200 GWh |  |  |  | Electricity |  |  |  | 2.8571
Combined Cycle CHP | [9 empty] | b. Steam Cycle
a. Gas Cycle
[6 empty] | Flue gas |  |  |  |  | Electricity
|  |  |  | Gas fuel |  |  | Solid fuel
Air
DH
Electricity
Coal power plant | [8 empty] | Coal boiler | [6 empty] | CHP plants
[8 empty] | Eletricity |  | 138,5 kt |  |  |  |  | Data | Total | Power to heat
| Coal | [6 empty] | 350 GWh |  | Fuel | [5 empty] | efficiency | ratio
| 138.5 |  | kt | [11 empty] | Solid fuel CHP | 0.85 | 35% | Small
[16 empty] | 0.88 | 60% | Large
[8 empty] | No DH! | [5 empty] | DH | Gas turbine | 0.91 | 42%
[15 empty] | Piston engine | 0.91 | 100%
[13 empty] | 900 GWh |  | Combined Cycle CHP | 0.92 | 104%
Power plant | [8 empty] | Oil boiler | [5 empty] | Gas boiler | 0.93 | 0%
[8 empty] | Electricity |  | ? K ton
| Peat | [6 empty] | 296 GWh |  | Fuel
| 138.5 |  | kt
DH
? GWh

## Fuel World Statistics
oil
| Continent | Liquid oils |  | Shale oil
| Africa | 17719 | 10.87% | 23317 | 3.383%
| Europe | 12519 | 7.679% | 52845 | 7.667%
| North America | 8275 | 5.076% | 539123 | 78.22%
| South America | 16762 | 10.28% | 11794 | 1.711%
| Asia | 9382 | 5.755% | 51872 | 7.526%
| Near-East | 98093 | 60.17% | 5792 | 0.8403%
| Oceania | 284 | 0.1742% | 4534 | 0.6578%
| Total | 163034 | 100% | 689277 | 100%
b cu m3
| Continent | Natural gas
| Africa | 14613 | 7.876% |  |  | 110 | 0.34909
| Europe | 50095 | 27% |  |  | 114.5833
| North America | 9688 | 5.221% |  |  | 200000
| South America | 6851 | 3.692%
| Asia | 27322 | 14.73%
| Near-East | 75668 | 40.78%
| Oceania | 1307 | 0.7044%
| Total | 185544 | 100%