## Investment cost
Input parameters | [7 empty] | Investment Costs
| Peak heat load | 100 | MW
| Annual heat energy | 250 | GWh
| Linear heat sales density | 2.7 | MWh/m per length of network
[9 empty] | Size | Total
|  | Capacity |  | Unit cost |  | M€ |  |  | DN
| Biomass fuel fired boiler | 50 | MW | 400 | €/kW | 20 | 35.75% |  |  | m
| Gas boiler | 50 | MW | 80 | €/kW | 4 | 7.149% |  | 10 | 0
| Oil boiler (back-up) | 50 | MW | 80 | €/kW | 4 | 7.149% |  | 25 | 1645 |  |  |  |  | 60 | 98700
| Network (DN 150) | 92.5926 | km | 250 | €/m | 23.1481 | 41.37% |  | 32 | 2085 |  |  |  |  | 60 | 125100
| Consumer substations | 120 | MW | 40 | €/kW | 4.8 | 8.579%
| TOTAL investment costs |  |  |  |  | 55.9481 | 100% |  | 40 | 2070 |  |  |  |  | 65 | 134550
[9 empty] | 50 | 3275 | 50 | 3862.528 | 2172.672 | 6035.2 | 78.3792 | 256691.9481
[9 empty] | 65 | 3855 |  |  |  |  | 90 | 346950
[9 empty] | 80 | 4070 | 80 | 4828.16 | 2715.84 | 7544 | 97.974 | 398754.2857
| Network costs are estimated with DN 150 diameter on average | [7 empty] | 100 | 5140 | 100 | 6759.424 | 3802.176 | 10561.6 | 137.1636 | 705021.0909
[9 empty] | 125 | 7585 | 126 | 7544 | 4243.5 | 11787.5 | 153.0844 | 1161145.2922
[9 empty] | 150 | 5530 | 150 | 8751.04 | 4922.46 | 13673.5 | 177.5779 | 982005.9091
[9 empty] | 200 | 8710 | 200 | 11466.88 | 6450.12 | 17917 | 232.6883 | 2026715.1948
[9 empty] | 250 | 5810 | 250 | 15691.52 | 8826.48 | 24518 | 318.4156 | 1849994.5455
[9 empty] | 300 | 2534 | 300 | 19916.16 | 11202.84 | 31119 | 404.1429 | 1024098
[9 empty] | 350 | 840 | 350 | 22933.76 | 12900.24 | 35834 | 465.3766 | 390916.3636
[9 empty] | 400 | 2526 | 400 | 27158.4 | 15276.6 | 42435 | 551.1039 | 1392088.4416
[9 empty] | 450 | 0 | [5 empty] | 0
[9 empty] | 500 | 0 | 500 | 35607.68 | 20029.32 | 55637 | 722.5584 | 0
[9 empty] | 550 | 460 |  |  |  |  | 900 | 414000
[9 empty] | 600 | 0 | [5 empty] | 0
[9 empty] | Total | 56135 | [5 empty] | 11306731.0714 | 20190591.199
20.1906

## Annual cost
Input parameters | [6 empty] | Annual operation and maintenance costs
| Electricity |  |  | 100 | €/MWh
| Price of oil/gas |  |  | 40 | €/MWh
| Price biomass fuel |  |  | 20 | €/MWh | [7 empty] | Capital | 20.19%
| Staff costs |  |  | 45 | k€/person, yr | [7 empty] | Fuel | 60.88%
| Maintenance costs |  |  | 1.5% | of investment costs | [7 empty] | Pumping | 2.274%
| Network heat losses |  |  | 400 | kWh/m | [7 empty] | Network heat losses | 9.02% | Size | Total
[13 empty] | Maintenance | 7.635%
|  | Capacity |  | Lifetime | Capital | Efficiency | Share | Fuel costs | Pumping | Heat losses | Maintenance | Total |  |  | DN
|  |  |  | a | k€ |  |  | k€ | k€ | k€ | k€ | k€
| Biomass fuel fired boiler | 50 | MW | 20 | 1000 | 87% | 80% | 4597.7011 |  |  | 300 | 5897.7011 |  |  |  | m
| Gas boiler | 50 | MW | 20 | 200 | 96% | 15% | 1562.5 |  |  | 60 | 1822.5 |  |  | 10 | 0
| Oil boiler (back-up) | 50 | MW | 20 | 200 | 92% | 5% | 531.9149 |  |  | 60 | 1041.9149 |  |  | 25 | 1645 |  |  |  |  | 60 | 98700
| Network (DN 150) | 92.5926 | km | 40 | 578.7037 | 94% |  |  | 250 | 991.4246 | 347.2222 | 1917.3505 |  |  | 32 | 2085 |  |  |  |  | 60 | 125100
| Consumer substations | 120 | MW | 20 | 240 | 100% |  |  |  |  | 72 | 312
| TOTAL annual costs |  |  |  | 2218.7037 |  | 100% | 6692.116 | 250 | 991.4246 | 839.2222 | 10991.4666 |  |  | 40 | 2070 |  |  |  |  | 65 | 134550
| Share of annual costs |  |  |  | 20.19% |  |  | 60.88% | 2.274% | 9.02% | 7.635% | 100% |  |  | 50 | 3275 | 50 | 3862.528 | 2172.672 | 6035.2 | 78.3792 | 256691.9481
[15 empty] | 65 | 3855 |  |  |  |  | 90 | 346950
[15 empty] | 80 | 4070 | 80 | 4828.16 | 2715.84 | 7544 | 97.974 | 398754.2857
| Network costs are estimated with DN 150 diameter on average | [13 empty] | 100 | 5140 | 100 | 6759.424 | 3802.176 | 10561.6 | 137.1636 | 705021.0909
[15 empty] | 125 | 7585 | 126 | 7544 | 4243.5 | 11787.5 | 153.0844 | 1161145.2922
[15 empty] | 150 | 5530 | 150 | 8751.04 | 4922.46 | 13673.5 | 177.5779 | 982005.9091
[15 empty] | 200 | 8710 | 200 | 11466.88 | 6450.12 | 17917 | 232.6883 | 2026715.1948
[15 empty] | 250 | 5810 | 250 | 15691.52 | 8826.48 | 24518 | 318.4156 | 1849994.5455
[15 empty] | 300 | 2534 | 300 | 19916.16 | 11202.84 | 31119 | 404.1429 | 1024098
[15 empty] | 350 | 840 | 350 | 22933.76 | 12900.24 | 35834 | 465.3766 | 390916.3636
[15 empty] | 400 | 2526 | 400 | 27158.4 | 15276.6 | 42435 | 551.1039 | 1392088.4416
[15 empty] | 450 | 0 | [5 empty] | 0
[15 empty] | 500 | 0 | 500 | 35607.68 | 20029.32 | 55637 | 722.5584 | 0
[15 empty] | 550 | 460 |  |  |  |  | 900 | 414000
[15 empty] | 600 | 0 | [5 empty] | 0
[15 empty] | Total | 56135 | [5 empty] | 11306731.0714 | 20190591.199
20.1906

## Cash flow analysis
Economy of bio mass boiler compared to the exisitng gas/oil boiler
|  | Price of oil/gas |  |  | 40 | €/MWh
|  | Price biomass fuel |  |  | 20 | €/MWh
|  | Staff costs |  |  | 45 | k€/person, yr
|  | Biomass boiler investment |  |  | 20 | M€
|  | Additional staff needed |  |  | 12 | persons |  | (Biomass boiler needs more staff than the oil/gas boiler)
|  |  |  | 2012 | 2013 | 2014 | 2015 | 2016 | 2017 | 2018 | 2019 | 2020 | 2021 | 2022 | 2023 | 2024 | 2025
Heat production |  |  | GWh | 175 | 175 | 175 | 175 | 175 | 175 | 175 | 175 | 175 | 175 | 175 | 175 | 175 | 175
Biomass boiler
| Fuel costs |  | M€ |  | 4.1176 | 4.1176 | 4.1176 | 4.1176 | 4.1176 | 4.1176 | 4.1176 | 4.1176 | 4.1176 | 4.1176 | 4.1176 | 4.1176 | 4.1176
|  | Efficiency of boiler |  |  | 85% | 85% | 85% | 85% | 85% | 85% | 85% | 85% | 85% | 85% | 85% | 85% | 85%
|  | Fuel price | €/MWh |  | 20 | 20 | 20 | 20 | 20 | 20 | 20 | 20 | 20 | 20 | 20 | 20 | 20
| Incremental staff costs |  | M€ |  | 0.54 | 0.54 | 0.54 | 0.54 | 0.54 | 0.54 | 0.54 | 0.54 | 0.54 | 0.54 | 0.54 | 0.54 | 0.54
|  |  | persons |  | 12 | 12 | 12 | 12 | 12 | 12 | 12 | 12 | 12 | 12 | 12 | 12 | 12
| Investment |  |  | 2012: 20
Existing oil/gas boiler
| Fuel costs |  | M€ |  | 7.5269 | 7.5269 | 7.5269 | 7.5269 | 7.5269 | 7.5269 | 7.5269 | 7.5269 | 7.5269 | 7.5269 | 7.5269 | 7.5269 | 7.5269
|  | Efficiency of boiler |  |  | 93% | 93% | 93% | 93% | 93% | 93% | 93% | 93% | 93% | 93% | 93% | 93% | 93%
|  | Fuel price | €/MWh |  | 40 | 40 | 40 | 40 | 40 | 40 | 40 | 40 | 40 | 40 | 40 | 40 | 40
| Incremental staff costs |  | ME |  | 0 | 0 | 0 | 0 | 0 | 0 | 0 | 0 | 0 | 0 | 0 | 0 | 0
|  |  | persons |  | 0 | 0 | 0 | 0 | 0 | 0 | 0 | 0 | 0 | 0 | 0 | 0 | 0
Cash flow |  |  | M€ | -20 | 2.8692 | 2.8692 | 2.8692 | 2.8692 | 2.8692 | 2.8692 | 2.8692 | 2.8692 | 2.8692 | 2.8692 | 2.8692 | 2.8692 | 2.8692
Internal rate of return |  |  | IRR: | 2012: 10.37%

## Annualization
Conversion of investment cost to annual payments
| Investment costs | 55948148.1481 | €
| Interest rate | 10%
| Number of years | 20 | yrs
| Annual payment | 6571648.4882
|  | 11.75% | of initial investment per year

## Econ Anal
|  |  | Kl | hp | gas h
Teho |  | MW | 2000 | 2000 | 2000 |  | Kl | hp | gas h
Energia |  | GWh | 5000 | 5000 | 5000 |  | 37 | 25.7143 | 21
Investoinnit | [6 empty] | 50 | 150 | 100
| Kattilat | m€ | 370 |  | 210
| tuotantolaitteet |  |  | 257.1429
| Jakeluverkko |  |  |  |  | MWh/m | District heating | Heat pump | Gas heating
| Yksikköhinta | €/m | 300 | 50 | 50 | 1 | 217 | 170.7143 | 146
| Kuluttajalaitteet | €/kW | 25 | 300 |  | 2 | 142 | 158.2143 | 133.5
|  |  | 370 | 257.1429 | 210 | 3 | 117 | 154.0476 | 129.3333
Käyttökustannukset |  |  | 3720 |  |  | 4 | 104.5 | 151.9643 | 127.25
| Henkilöstö |  | 100 |  |  | 5 | 97 | 150.7143 | 126
| Palkka |  | 37.2 |  |  | 6 | 92 | 149.881 | 125.1667
[6 empty] | 7 | 88.4286 | 149.2857 | 124.5714
| Energia | m€ | 50 | 150 | 100 | 8 | 85.75 | 148.8393 | 124.125
| Hinta | €/MWh | 10 | 30 | 20
|  | MWh/m | km | [6 empty] | 1635
Verkon pituus |  | 1 | 5000 | 5000 | 5000 |  |  |  |  | 731
|  | 2 | 2500 | 2500 | 2500 |  |  |  |  | 2.2367
|  | 3 | 1666.6667 | 1666.6667 | 1666.6667 |  |  |  |  | Oulu
|  | 4 | 1250 | 1250 | 1250
|  | 5 | 1000 | 1000 | 1000
|  | 6 | 833.3333 | 833.3333 | 833.3333
|  | 7 | 714.2857 | 714.2857 | 714.2857
|  | 8 | 625 | 625 | 625
Note on G7: Nuorkivi: 50% as back up
Note on F11: Nuorkivi: kompressori- lämpöpumppu per rakennus