## Description
Energy and greenhouse gas balance
Calculation tool, version 5, last modified 2011-07-05
Description
This spreadsheet calculates the rough estimate of an energy and greenhouse gas emission balance. The word "balance" does not really apply at the moment, because only energy consumption is summed up. Energy supply is only modeled through emission factors, which assign a certain amount of emissions to an energy unit.
Usage
Enter as much data as known into the green cells on the spreadsheet User interface. Most inputs are optional, but the more values are given, the more accurate the estimation becomes. Skipped values are compensated by default distributions that are precalculated on a national scale. If for example only the total number of employees in the tertiary sector are entered, the distribution by subsectors are derived from the nation-wide average distribution. If only some subsectors are known exactly, the remaining employees are distributed among the remaining subsectors in the same way.
Explanation of other spreadsheets
Additional data is the data backend for the balance calculation. All country specific data is to be located there to facilitate adaption of the tool to other countries. At the moment, only German statistics are used to determine default values for employment distribution and emission factors. Calculation is the core of this application. It multiplies energy consumption and emission coefficients with statistical estimates of consumed fuels, passenger kilometres, ...

## User interface
Energy and greenhouse gas balance
Calculation tool
Private households | Scale basis | Value
Number of private households | Households | 741000
Number of inhabitants | Inhabitants | 1364000
if known (also partially), enter percentage of households by energy source for heating:
District heating | % |  | 7.167%
Natural gas | % |  | 46.08%
Liquid natural gas (LNG) | % |  | 5.375%
Fuel oil | % |  | 22.87%
Coal | % |  | 1.706%
Wood | % |  | 5.375%
Electric heating | % |  | 11.43%
Tertiary sector (Trade, commerce and services) | Scale basis | Value
Total number of employees | Employees | 783500
if known (also partially), enter number of employees by sector:
Construction | Employees | 17100
Office-like activities | Employees | 551000
Manufacturing | Employees | 109000
Wholesale and retail trade | Employees |  | 62432.7576
Hotels, restaurants, homes | Employees |  | 41632.7041
Food industry | Employees |  | 1834.5383
Agriculture | Employees | 500
Hospitals | Beds |  | 22655.7734
Schools | Pupils |  | 476787.4448
Swimming pools | Water surface in m² |  | 154135.7904
0
Industry | Scale basis | Value
Total number of employees | Employees | 100000
if known (also partially), enter number of employees by sector:
Mining | Employees |  | 485.7469
Food and tobacco | Employees | 5000
Paper | Employees | 1300
Basic chemistry | Employees | 2100
Other chemical industry | Employees | 1000
Rubber and plastic products | Employees | 500
Glass and ceramics | Employees |  | 1801.3113
Processing of stones and earth | Employees |  | 2165.6214
Production of iron, steel and ferro-alloys | Employees |  | 1538.1984
Production of non-ferrous metal, casting | Employees |  | 2671.6078
Metal processing | Employees |  | 13236.6021
Machine construction | Employees | 6850
Vehicle construction | Employees | 30000
Other branches | Employees |  | 31350.9122
Transport | Scale basis | Value
Freight transport (without pipelines) | Modal split (by 1e6 tonne-kilometre) | 10721.1202
Ships (inland) | 1e6 tkm |  | 1072.112
Rails | 1e6 tkm |  | 1898.9805
Airline | 1e6 tkm |  | 19.8846
Trucks | 1e6 tkm |  | 7730.1431
Personal transportation | Modal split (by passenger-kilometre) | 19375.8977
Walk | 1e6 pkm |  | 636.3076
Bicycle | 1e6 pkm |  | 502.0865
Bus, tram | 1e6 pkm |  | 1355.4677
Rails (trains, subway) | 1e6 pkm |  | 1335.5831
Airline | 1e6 pkm |  | 921.3204
Automobile | 1e6 pkm |  | 14625.1324
Result | CO2 emissions (1000 t/a) |  |  | PE (kWh/unit)
Private households | 4610.0659 |  |  | 12018.7481
Tertiary sector | 3471.1797 |  |  | 10104.8927
Industry | 4190.7504 |  |  | 11268.4322
Transport | 3587.4374 |  |  | 13989.6533
Total | 15859.4335 |  |  | 47381.7264

## Result
Energy and greenhouse gas balance
Results
Energy and greenhouse gas balance
Result summary
Energy and greenhouse gas balance
Households & tertiary sector
Energy and greenhouse gas balance
Industry & transport

## Calculation
Energy and greenhouse gas balance | [11 empty] | Data from: 2005-2009
Calculation tool
[7 empty] | Final energy consumption |  | Emission factors |  | CO2 emissions
Private households |  | Number | 741000 |  | Heating | Def. share | FE (MWh/HH*a) | FE (GWh/a) | EF local (t/GWh) | EF total (t/GWh) | CO2 local (t/a) | CO2 total (t/a)
District heating |  | % | 7.167% | 1 | DH | 7.167% | 5.7 | 302.7225 | 282.2 | 333 | 85428.2967 | 100806.601
Natural gas |  | % | 46.08% | 1 | Natural gas | 46.08% | 12.75 | 4353.0589 | 239.64 | 269.78 | 1043167.0285 | 1174368.223
Liquid natural gas (LNG) |  | % | 5.375% | 1 | LNG | 5.375% | 12.07 | 480.7712 | 301.92 | 324.86 | 145154.4313 | 156183.3219
Fuel oil |  | % | 22.87% | 1 | Oil | 22.87% | 20.06 | 3399.0403 | 351.39 | 370.11 | 1194388.7855 | 1258018.8207
Coal |  | % | 1.706% | 1 | Coal | 1.706% | 7.02 | 88.7683 | 532.25 | 533.41 | 47246.9061 | 47349.8772
Wood |  | % | 5.375% | 1 | Wood | 5.375% | 8.4 | 334.5881 | 27.77 | 28.83 | 9291.5103 | 9646.1736
Electric heating |  | % | 11.43% | 1 | Electric heating | 11.43% | 8.74 | 740.4689 | 586.26 | 609.09 | 434107.3019 | 451012.2071
[5 empty] | Subtotal heating |  |  | 9699.4181 |  |  | 2958784.2603 | 3197385.2246
[5 empty] | Electricity (w/o heating) |  |  | FE (GWh/a) |  |  | CO2 local (t/a) | CO2 total (t/a)
[5 empty] | Electricity | 100% | 3.13 | 2319.33 | 586.26 | 609.09 | 1359730.4058 | 1412680.7097
[5 empty] | Total private households |  |  | 12018.7481 |  |  | 4318514.6661 | 4610065.9343
Trade, commerce and service |  | Employees | 783500 |  |  |  |  | Final energy consumption |  | Emission factors |  | CO2 emissions |  | Heating+Electricity
Employees by sector (as entered or estimated) |  |  |  |  | Heating | Def. share | FE (MWh/unit*a) | FE (GWh/a) | EF local (t/GWh) | EF total (t/GWh) | CO2 local (t/a) | CO2 total (t/a) | FE (GWh/a) | CO2 total (t/a)
Construction |  | Employees | 17100 | 0 |  | 9.134% | 4.877 | 83.3967 | 218.19 | 234.85 | 18196.326 | 19585.715 | 112.8258 | 37510.6855
Office |  | Employees | 551000 | 0 |  | 44.71% | 6.868 | 3784.268 | 218.19 | 234.85 | 825689.4349 | 888735.3398 | 5117.137 | 1700572.519
Manufacturing |  | Employees | 109000 | 0 |  | 3.525% | 7.672 | 836.248 | 218.19 | 234.85 | 182460.9511 | 196392.8428 | 1358.14 | 514272.0411
Trade |  | Employees | 62432.7576 | 1 |  | 23.47% | 7.554 | 471.6171 | 218.19 | 234.85 | 102902.1243 | 110759.2644 | 800.2631 | 310934.2784
Hotels |  | Employees | 41632.7041 | 1 |  | 15.65% | 13.206 | 549.8015 | 218.19 | 234.85 | 119961.1871 | 129120.8799 | 735.858 | 242446.0667
Food industry |  | Employees | 1834.5383 | 1 |  | 0.6898% | 12.264 | 22.4988 | 218.19 | 234.85 | 4909.0084 | 5283.838 | 37.3255 | 14314.6564
Agriculture |  | Employees | 500 | 0 |  | 2.816% | 54.52 | 27.26 | 218.19 | 234.85 | 5947.8594 | 6402.011 | 31.1895 | 8795.4302
Hospitals |  | Beds | 22655.7734 |  |  | 0.028916 | 16.636 | 376.9014 | 218.19 | 234.85 | 82236.1267 | 88515.3049 | 609.7575 | 230345.59
Schools |  | Pupils | 476787.4448 |  |  | 0.60854 | 1.436 | 684.6668 | 218.19 | 234.85 | 149387.4427 | 160793.9911 | 805.7708 | 234557.2331
Pools |  | Water surface in m² | 154135.7904 |  |  | 0.19673 | 2.168 | 334.1664 | 218.19 | 234.85 | 72911.7654 | 78478.9775 | 496.6255 | 177431.2048
[5 empty] | Subtotal heating |  |  | 7170.8246 |  |  | 1564602.2261 | 1684068.1644
[5 empty] | Electricity |  | FE (MWh/unit*a) | FE (GWh/a) | EF local (t/GWh) | EF total (t/GWh)
[7 empty] | 1.721 | 29.4291 | 586.26 | 609.09 | 17253.1042 | 17924.9705
[7 empty] | 2.419 | 1332.869 | 586.26 | 609.09 | 781407.7799 | 811837.1792
[7 empty] | 4.788 | 521.892 | 586.26 | 609.09 | 305964.4039 | 317879.1983
[7 empty] | 5.264 | 328.646 | 586.26 | 609.09 | 192672.025 | 200175.014
[7 empty] | 4.469 | 186.0566 | 586.26 | 609.09 | 109077.5157 | 113325.1868
[7 empty] | 8.082 | 14.8267 | 586.26 | 609.09 | 8692.3239 | 9030.8184
[7 empty] | 7.859 | 3.9295 | 586.26 | 609.09 | 2303.7087 | 2393.4192
[7 empty] | 10.278 | 232.856 | 586.26 | 609.09 | 136514.1817 | 141830.2851
[7 empty] | 0.254 | 121.104 | 586.26 | 609.09 | 70998.4375 | 73763.242
[7 empty] | 1.054 | 162.4591 | 586.26 | 609.09 | 95243.2855 | 98952.2273
[5 empty] | Subtotal electricity |  |  | 2934.0681 |  |  | 1720126.766 | 1787111.5407
[5 empty] | Total trade, commerce & service |  |  | 10104.8927 |  |  | 3284728.9921 | 3471179.7052
Industry |  | Employees | 100000 |  |  |  |  | Final energy consumption |  | Emission factors |  | CO2 emissions
Employees by sector (as entered or estimated) |  |  |  |  | Heat+Elec | Def. share | FE (MWh/unit*a) | FE (GWh/a) | EF local (t/GWh) | EF total (t/GWh) | CO2 local (t/a) | CO2 total (t/a)
Mining |  | Employees | 485.7469 | 1 |  | 0.3891% | 267.5632 | 129.968 | 394.3218 | 409.603 | 51249.2177 | 53235.2868
Food |  | Employees | 5000 | 0 |  | 10.2% | 88.717 | 443.5851 | 350.131 | 366.1102 | 155312.8809 | 162401.048
Paper |  | Employees | 1300 | 0 |  | 2.237% | 470.5649 | 611.7344 | 326.4334 | 339.182 | 199690.5653 | 207489.3109
Basic chemistry |  | Employees | 2100 | 0 |  | 2.529% | 682.8415 | 1433.9672 | 342.9771 | 356.6334 | 491817.8953 | 511400.6464
Other chem. |  | Employees | 1000 | 0 |  | 4.621% | 91.2999 | 91.2999 | 331.7773 | 347.4168 | 30291.2476 | 31719.1311
Rubber |  | Employees | 500 | 0 |  | 5.772% | 65.6681 | 32.8341 | 436.3996 | 452.2134 | 14328.771 | 14848.0024
Glass |  | Employees | 1801.3113 | 1 |  | 1.443% | 282.4173 | 508.7215 | 301.1463 | 318.0587 | 153199.5855 | 161803.2819
Stones |  | Employees | 2165.6214 | 1 |  | 1.735% | 528.4821 | 1144.4921 | 313.8821 | 322.6816 | 359235.5962 | 369306.5726
Iron & steel |  | Employees | 1538.1984 | 1 |  | 1.232% | 1991.268 | 3062.9653 | 358.4906 | 367.7852 | 1098044.4066 | 1126513.1809
Non-ferrous metal |  | Employees | 2671.6078 | 1 |  | 2.14% | 289.4218 | 773.2216 | 439.4294 | 454.4117 | 339776.3393 | 351360.9044
Metal processing |  | Employees | 13236.6021 | 1 |  | 10.6% | 48.8391 | 646.4642 | 390.0201 | 406.2664 | 252134.0376 | 262636.6797
Machine |  | Employees | 6850 | 0 |  | 16.16% | 24.259 | 166.1744 | 403.8383 | 420.5166 | 67107.5964 | 69879.1078
Vehicle |  | Employees | 30000 | 0 |  | 15.82% | 35.3391 | 1060.1728 | 408.3268 | 424.0494 | 432897.0034 | 449565.582
Other |  | Employees | 31350.9122 | 1 |  | 25.11% | 37.0908 | 1162.8316 | 346.5322 | 359.9762 | 402958.5582 | 418591.6646
[5 empty] | Total industry |  |  | 11268.4322 |  |  | 4048043.7009 | 4190750.3995
[8 empty] | Primary energy consumption |  | Emission factors |  | CO2 emissions
Transport |  | Population | 1364000 |  |  | Default share | PE (kWh/unit) | PE (GWh/a) |  | EF total (g/tkm or g/pkm) |  | CO2 total (t/a)
Freight transportation (without pipelines) |  | 1e6*tkm | 10721.1202
Ship |  |  | 1072.112 | 1 |  | 10% | 0.060106 | 64.4409 |  | 34.9 |  | 37416.7094
Rails |  |  | 1898.9805 | 1 |  | 17.71% | 0.10544 | 200.227 |  | 30.9 |  | 58678.4969
Airline |  |  | 19.8846 | 1 |  | 0.1855% | 19.4676 | 387.1055 |  | 2038.6 |  | 40536.7708
Trucks |  |  | 7730.1431 | 1 |  | 72.1% | 0.41932 | 3241.3759 |  | 104.4 |  | 807026.9363
Personal transportation |  | 1e6*pkm | 19375.8977
Walk |  |  | 636.3076 | 1 |  | 3.284% | 0 | 0 |  | 0 |  | 0
Bicycle |  |  | 502.0865 | 1 |  | 2.591% | 0 | 0 |  | 0 |  | 0
Bus |  |  | 1355.4677 | 1 |  | 6.996% | 0.15145 | 205.2902 |  | 73.5 |  | 99626.8792
Train |  |  | 1335.5831 | 1 |  | 6.893% | 0.3853 | 514.6064 |  | 73.5 |  | 98165.3602
Airline |  |  | 921.3204 | 1 |  | 4.755% | 1.6192 | 1491.8062 |  | 369 |  | 339967.2181
Car |  |  | 14625.1324 | 1 |  | 75.48% | 0.53913 | 7884.8012 |  | 144 |  | 2106019.0678
[5 empty] | Total transport |  |  | 13989.6533 |  |  |  | 3587437.4389
Summary | [7 empty] | Final energy consumption |  |  |  | CO2 emissions
[8 empty] | FE (GWh/a) |  |  |  | CO2 total (1000 t/a)
[5 empty] | Households |  |  | 12018.7481 |  |  |  | 4610.0659
[5 empty] | Tertiary sector |  |  | 10104.8927 |  |  |  | 3471.1797
[5 empty] | Industry |  |  | 11268.4322 |  |  |  | 4190.7504
[5 empty] | Transport |  |  | 13989.6533 |  |  |  | 3587.4374
[5 empty] | Total |  |  | 47381.7264 |  |  |  | 15859.4335
Result summary | FE or PE (GWh/a) |  | CO2 (1000 t/a)
House: District heating | 302.7225 | 282.2 | 100.8066
House: Natural gas | 4353.0589 | 239.64 | 1174.3682
House: Liquid natural gas (LNG) | 480.7712 | 301.92 | 156.1833
House: Fuel oil | 3399.0403 | 351.39 | 1258.0188
House: Coal | 88.7683 | 532.25 | 47.3499
House: Wood | 334.5881 | 27.77 | 9.6462
House: Electric heating | 740.4689 | 586.26 | 451.0122
Comm: Construction | 83.3967 | 218.19 | 19.5857
Comm: Office | 3784.268 | 218.19 | 888.7353
Comm: Manufacturing | 836.248 | 218.19 | 196.3928
Comm: Trade | 471.6171 | 218.19 | 110.7593
Comm: Hotels | 549.8015 | 218.19 | 129.1209
Comm: Food industry | 22.4988 | 218.19 | 5.2838
Comm: Agriculture | 27.26 | 218.19 | 6.402
Comm: Hospitals | 376.9014 | 218.19 | 88.5153
Comm: Schools | 684.6668 | 218.19 | 160.794
Comm: Pools | 334.1664 | 218.19 | 78.479
Industry: Mining | 129.968 | 394.3218 | 53.2353
Industry: Food | 443.5851 | 350.131 | 162.401
Industry: Paper | 611.7344 | 326.4334 | 207.4893
Industry: Basic chemistry | 1433.9672 | 342.9771 | 511.4006
Industry: Other chem. | 91.2999 | 331.7773 | 31.7191
Industry: Rubber | 32.8341 | 436.3996 | 14.848
Industry: Glass | 508.7215 | 301.1463 | 161.8033
Industry: Stones | 1144.4921 | 313.8821 | 369.3066
Industry: Iron & steel | 3062.9653 | 358.4906 | 1126.5132
Industry: Non-ferrous metal | 773.2216 | 439.4294 | 351.3609
Industry: Metal processing | 646.4642 | 390.0201 | 262.6367
Industry: Machine | 166.1744 | 403.8383 | 69.8791
Industry: Vehicle | 1060.1728 | 408.3268 | 449.5656
Industry: Other | 1162.8316 | 346.5322 | 418.5917
Transport: Ship | 64.4409 | 0 | 37.4167
Transport: Rails | 200.227 | 0 | 58.6785
Transport: Airline | 387.1055 | 0 | 40.5368
Transport: Trucks | 3241.3759 | 0 | 807.0269
Transport: Walk | 0 | 0 | 0
Transport: Bicycle | 0 | 0 | 0
Transport: Bus | 205.2902 | 0 | 99.6269
Transport: Train | 514.6064 | 0 | 98.1654
Transport: Airline | 1491.8062 | 0 | 339.9672
Transport: Car | 7884.8012 | 0 | 2106.0191
Note on L5: Johannes Dorfner: Taken from diploma thesis Bartelt
Note on J6: Johannes Dorfner: From study Schlomann2002: "Energieverbrauch der privaten Haushalte und des Sektors GHD"
Note on M19: Johannes Dorfner: Taken from diploma thesis Bartelt
Note on J20: Johannes Dorfner: from study "Energieverbrauch des Sektors Gewerbe, Handel, Dienstleistungen (GHD) für die Jahre 2004 bis 2006 (Projektnummer 45/05)"
Note on I20: Johannes Dorfner: Fallback factors, when no value for sector was entered. Percentage distribution of employees (%) or scaling factor for hospitals, schools & pools which connect number of total employees to their scale basis.
Note on M46: Johannes Dorfner: Mischfaktoren, berechnet auf Tabellenblatt Datenquellen
Note on I47: Johannes Dorfner: Fallback, wenn keine Mitarbeiter je Branche bekannt. Anteil Beschäftigter (%) je Branche bundesweit. Stand 2007
Note on J47: Johannes Dorfner: aus GHD-Studie 2004-06 (Projektnummer 45/05)
Note on I6: Johannes Dorfner: Fallback, falls Aufteilung nicht angegeben. Quelle: Statistisches Bundesamt, 2009. Holz & Flüssiggas = 0.5*Rest ESH = Stromverbrauch - Geräte - Beleuchtung

## Additional data
Energy and greenhouse gas balance | [11 empty] | Data from: 2005-2009
Data table for calculation for estimation of default distributions (heating for households, employees by sectors). Calculation of mixed emission factors for industry sectors
Private households | FE (TWh/a) | Share FE (%) |  | EF local (t/GWh) | EF total
District heating | 42 | 7.167% |  | 282.2 | 333 | [5 empty] | Average size of private households | 2.04
Natural gas | 270 | 46.08% |  | 239.64 | 269.78
Liquid natural gas (LNG) | 31.5 | 5.375% |  | 301.92 | 324.86
Fuel oil | 134 | 22.87% |  | 351.39 | 370.11
Coal | 10 | 1.706% |  | 532.25 | 533.41
Wood | 31.5 | 5.375% |  | 27.77 | 28.83
Electric heating | 67 | 11.43% |  | 586.26 | 609.09
|  |  |  | Heat | Electricity
Trade, commerce & services | Scale basis | Quantity | Share employees | kWh/unit | kWh/unit | Scaling factor
Construction | Employees | 2159000 | 9.134% | 4877 | 1721
Office | Employees | 10567360 | 44.71% | 6868 | 2419
Manufacturing | Employees | 833253 | 3.525% | 7672 | 4788
Trade | Employees | 5548589 | 23.47% | 7554 | 5264
Hotels | Employees | 3700025 | 15.65% | 13206 | 4469
Food industry | Employees | 163041 | 0.6898% | 12264 | 8082
Agriculture | Employees | 665520 | 2.816% | 54520 | 7859
Hospitals | Beds | 683484 | --- | 16636 | 10278 | 0.028916
Schools | Pupils | 14383821 | --- | 1436 | 254 | 0.60854
Pools | Water surface in m² | 4650000 | --- | 2168 | 1054 | 0.19673
|  |  |  | Mixed emission factors by sector | [7 empty] | Final energy by type/source (GWh)
Industry | FE (GWh/a) | Employees | EF local (t/GWh) | EF total (t/GWh) | Coal | Lignite | Oil | Natural gas | Biomass | Other | District heat | Electricity
Mining | 6421.5178 | 24000 | 394.3218 | 409.603 | 0 | 716.8664 | 926.6667 | 2354.1497 | 47.9494 | 0 | 15.6078 | 2360.2778
Food and tobacco | 55803.0078 | 629000 | 350.131 | 366.1102 | 973.305 | 1206.7933 | 5761.6667 | 26911.0908 | 754.6894 | 398.8922 | 1937.4036 | 17859.1667
Paper | 64937.9603 | 138000 | 326.4334 | 339.182 | 5187.5647 | 1105.1994 | 1163.8889 | 24077.6789 | 7224.0747 | 414.9525 | 4825.7122 | 20938.8889
Basic chemistry | 106523.28 | 156000 | 342.9771 | 356.6334 | 1557.905 | 1843.685 | 4114.4444 | 29288.2911 | 5897.1564 | 7086.9133 | 13543.2181 | 43191.6667
Other chemical industry | 26020.4814 | 285000 | 331.7773 | 347.4168 | 281.865 | 718.5194 | 2928.3333 | 8609.9764 | 878.1614 | 135.9058 | 4867.72 | 7600
Rubber and plastic products | 23377.8492 | 356000 | 436.3996 | 452.2134 | 0 | 110.39 | 1706.6667 | 5763.6467 | 233.525 | 146.2131 | 1267.4078 | 14150
Glass and ceramics | 25135.14 | 89000 | 301.1463 | 318.0587 | 0 | 0 | 2516.9444 | 17226.7967 | 169.1621 | 275.2713 | 43.91 | 4903.0556
Processing of stones and earth | 56547.5811 | 107000 | 313.8821 | 322.6816 | 6336.2733 | 12189.3933 | 6429.1667 | 12340.7233 | 2011.9783 | 9251.2156 | 102.9972 | 7885.8333
Production of iron, steel and ferro-alloys | 151336.3703 | 76000 | 358.4906 | 367.7852 | 70410.9067 | 107.5928 | 4623.0556 | 54514.2542 | 17.2033 | -0.12722 | 77.3739 | 21586.1111
Production of non-ferrous metal, casting | 38203.6811 | 132000 | 439.4294 | 454.4117 | 2798.6667 | 130.2428 | 2575.8333 | 10876.8344 | 0.73611 | 82.3783 | 157.3228 | 21581.6667
Metal processing | 31940.7958 | 654000 | 390.0201 | 406.2664 | 97.3539 | 0 | 2205 | 14214.3697 | 226.9214 | 81.6925 | 347.9583 | 14767.5
Machine construction | 24186.2639 | 997000 | 403.8383 | 420.5166 | 31.8333 | 18.4167 | 3029.4444 | 7481.245 | 53.084 | 0.06875 | 1824.1161 | 11748.0556
Vehicle construction | 34490.9539 | 976000 | 408.3268 | 424.0494 | 302.4167 | 0 | 866.9444 | 10682.1469 | 39.1728 | 0.065833 | 4097.1517 | 18503.0556
Other branches | 57453.7056 | 1549000 | 346.5322 | 359.9762 | 354.555 | 51.9497 | 4217.5 | 14247.2278 | 9897.5586 | 48.0639 | 3087.4061 | 25549.4444
|  |  |  | Emission factors by energy type: CO2 local (t/GWh) | 397.5535 | 467.71 | 349.61 | 226.7 | 0 | 0 | 186.21 | 566.16
|  |  |  | CO2 total (t/GWh) | 398.293 | 468.58 | 373.68 | 243.57 | 0 | 0 | 202.01 | 581.09
| Amount | PE |  | Emission factors by type
Transport | 1e9*(tkm or pkm) | 1e9*MJ |  | EF total (g/tkm or g/pkm) | [7 empty] | Total population of country
Freight transport (without pipelines) | 647 | 845.8 | [9 empty] | 82314906
Ships (inland) | 64.7 | 14 |  | 34.9
Rails | 114.6 | 43.5 |  | 30.9
Airline | 1.2 | 84.1 |  | 2038.6
Trucks | 466.5 | 704.2 |  | 104.4
Persons | 1169.3 | 2193.5
Walk | 38.4 | 0 |  | 0
Bicycle | 30.3 | 0 |  | 0
Street-based public tansport | 81.8 | 44.6 |  | 73.5
Rail-based public transport | 80.6 | 111.8 |  | 73.5
Airline | 55.6 | 324.1 |  | 369
Street-based individual transport | 882.6 | 1713 |  | 144
Note on N7: Johannes Dorfner: Stand 2009, Quelle: Statistische Ämter des Bundes und der Länder. Wird verwendet, wenn Einwohnerzahl oder Zahl der Haushalte fehlt, um die jeweils andere Größe abzuleiten.
Note on G12: Johannes Dorfner: Net emissions, accounting for CO2 absorption during plant growth.
Note on C49: Johannes Dorfner: Data from "Daten zum Verkehr" by Umweltbundesamt, 2009.
Note on C16: Johannes Dorfner: From Schlomann 2004 "Energieverbrauch der privaten Haushalte und des Sektors GHD" http://isi.fraunhofer.de/isi-de/publ/download/isi04b15/ghd-hauptbericht.pdf
Note on G6: Johannes Dorfner: Source: GEMIS http://www.oeko.de/service/gemis/
Note on O29: Johannes Dorfner: Source: AG Energiebilanzen "Energiebilanz Deutschland 2008"
Note on G45: Johannes Dorfner: Source: GEMIS http://www.oeko.de/service/gemis/
Note on G49: Johannes Dorfner: Source: GEMIS http://www.oeko.de/service/gemis/